## bom
RefDes | Value | Name | Quantity | SMT | TH | Manufacturer | MFG P/N | Source
C1, C11 | 100uF | POL_100uF_35V | 2 | 2 |  | ST(Semtech) | CK1V101MCRE77 | https://lcsc.com/product-detail/Aluminum-Electrolytic-Capacitors-SMD_ST-Semtech-CK1V101MCRE77_C263958.html
C2, C3, C4, C6, C7, C9, C12, C13, C14, C15, C22, C25 | 100nF | NP_100nF_50V_0402 | 12 | 12 |  | Samsung Electro-Mechanics | CL05B104KB54PNC | https://lcsc.com/product-detail/Others_Samsung-Electro-Mechanics_CL05B104KB54PNC_Samsung-Electro-Mechanics-CL05B104KB54PNC_C307331.html
C5, C16 | 22nF | NP_22nF_50V_0402 | 2 | 2 |  | Samsung Electro-Mechanics | CL05B223KB5NNNC | https://lcsc.com/product-detail/Others_Samsung-Electro-Mechanics-CL05B223KB5NNNC_C337699.html
C8, C21 | 4.7uF | 4.7uF_25V_0603 | 2 | 2 |  | Samsung Electro-Mechanics | CL10A475KA8NQNC | https://lcsc.com/product-detail/Multilayer-Ceramic-Capacitors-MLCC-SMD-SMT_SAMSUNG_CL10A475KA8NQNC_4-7uF-475-10-25V_C69335.html
C10 | 10uF 50V | NP_10uF_50V_1206 | 1 | 1 |  | Samsung Electro-Mechanics | UMK316BBJ106ML-T | https://lcsc.com/product-detail/Multilayer-Ceramic-Capacitors-MLCC-SMD-SMT_Taiyo-Yuden-UMK316BBJ106ML-T_C97712.html
C17, C18 | 2.2uF 50V | NP_2.2uF_50V_0805 | 2 | 2 |  | Guangdong Fenghua Advanced Tech | 0805F225M500NT | https://lcsc.com/product-detail/Multilayer-Ceramic-Capacitors-MLCC-SMD-SMT_FH-Guangdong-Fenghua-Advanced-Tech-0805F225M500NT_C49217.html
C19, C20 | 47uF 6.3V | NP_47uF_6.3V_0805 | 2 | 2 |  | Samsung Electro-Mechanics | CL21A476MQYNNNE | https://lcsc.com/product-detail/Multilayer-Ceramic-Capacitors-MLCC-SMD-SMT_SAMSUNG_CL21A476MQYNNNE_47uF-476-20-6-3V_C16780.html
C23 | 39pF 50V | NP_39pF_50V_0402 | 1 | 1 |  | Yageo | CC0402JRNPO9BN390 | https://lcsc.com/product-detail/Multilayer-Ceramic-Capacitors-MLCC-SMD-SMT_39pF-390-5-50V_C106223.html/?href=jlc-SMT
C24 | 6.8nF 50V | NP_6.8nF_50V_0402 | 1 | 1 |  | Guangdong Fenghua Advanced Tech | 0805B682K500NT | https://lcsc.com/product-detail/Multilayer-Ceramic-Capacitors-MLCC-SMD-SMT_6-8nF-682-10-50V_C1755.html/?href=jlc-SMT
D1 | 40V 3A | Schottkey_40V_3A_DO-214AC | 1 | 1 |  | Diodes Incorporated | B340A-13-F | https://lcsc.com/product-detail/Schottky-Barrier-Diodes-SBD_DIODES_B340A-13-F_B340A-13-F_C85098.html
D2 | B560C | B560C | 1 | 1 |  | Diodes Incorporated | B560C-13-F | https://jlcpcb.com/parts/componentSearch?searchTxt=LM2596
J1, J2, J3 | 19S | HDR Socket 1x19 0.1 | 3 |  | 3 | Popular Products About LCSC | C319202 | https://lcsc.com/product-detail/Lack-of-specifications_BOOMELE-Boom-Precision-Elec-C319202_C319202.html
J4, J8, J10 | 4P | B4B-XH-AM | 3 |  | 3 | JST | C161871 | https://lcsc.com/product-detail/Wire-To-Board-Wire-To-Wire-Connector_JST-Sales-America_B4B-XH-AM-LF-SN_JST-Sales-America-B4B-XH-AM-LF-SN_C161871.html
J5, J6 | 2 Pos | B2B-XH-AM | 2 |  | 2 | JST | B2B-XH-AM(LF)(SN) | https://lcsc.com/product-detail/Wire-To-Board-Wire-To-Wire-Connector_JST-Sales-America-B2B-XH-AM-LF-SN_C161869.html
J7 |  | DC-005C-20A | 1 |  | 1 | Korean Hroparts Elec | DC-005C-20A | https://lcsc.com/product-detail/AC-DC-Power-Plugs-Receptacles_Korean-Hroparts-Elec-DC-005C-20A_C84007.html
J9, J11 | 3P | HDR Pin 1x3 0.1 | 2 |  | 2 | BOOMELE(Boom Precision Elec) | C49257 | https://lcsc.com/product-detail/Pin-Header-Female-Header_BOOMELE-Boom-Precision-Elec-C49257_C49257.html
L1 | 10uH | 10uH_SMD_5.2x5.4 | 1 | 1 |  | Sunlord | MWSA0503S-100MT | https://lcsc.com/product-detail/Power-Inductors_Sunlord-MWSA0503S-100MT_C408412.html
LED1 | GRN | LED_GRN_0805 (LTST-C170TGKT) | 1 | 1 |  | Lite-On | LTST-C170TGKT | https://lcsc.com/product-detail/Light-Emitting-Diodes-LED_Lite-On-LTST-C170TGKT_C364562.html
MH1, MH2, MH3, MH4 | Do not Place
R1, R16, R17, R18 | 10k | 10k_0402 | 4 | 4 |  | YAGEO | RC0402FR-0710KL | https://lcsc.com/product-detail/Chip-Resistor-Surface-Mount_YAGEO-RC0402FR-0710KL_C60490.html
R2, R3 | 100R | 100R_0402 | 2 | 2 |  | YAGEO | RC0402FR-07100RL | https://lcsc.com/product-detail/Chip-Resistor-Surface-Mount_YAGEO-RC0402FR-07100RL_C106232.html
R4, R5, R11, R12 | 0.11R | 0.11R_1206 | 4 | 4 |  | Uniroyal Elec | 1206W4F110LT5E | https://lcsc.com/product-detail/Chip-Resistor-Surface-Mount_UNI-ROYAL-Uniroyal-Elec-1206W4F110LT5E_C82532.html
R6 | 2k | 2k_0402 | 1 | 1 |  | Uniroyal Elec | 0402WGF2001TCE | https://lcsc.com/product-detail/Chip-Resistor-Surface-Mount_Uniroyal-Elec-0402WGF2001TCE_C4109.html/?href=jlc-SMT
R7 | 270k | 270k_0402 | 1 | 1 |  | Uniroyal Elec | 0402WGF2703TCE | https://lcsc.com/product-detail/Chip-Resistor-Surface-Mount_Uniroyal-Elec-0402WGF2703TCE_C25770.html/?href=jlc-SMT
R8 | 100k | 100k_0402 | 1 | 1 |  | Uniroyal Elec | 0402WGF1003TCE | https://lcsc.com/product-detail/Chip-Resistor-Surface-Mount_Uniroyal-Elec-0402WGF1003TCE_C25741.html/?href=jlc-SMT
R9 | 13k | 13k_0402 | 1 | 1 |  | Uniroyal Elec | 0402WGF1302TCE | https://lcsc.com/product-detail/Chip-Resistor-Surface-Mount_UNI-ROYAL-Uniroyal-Elec-0402WGF1302TCE_C25754.html
R10 | 51k | 51k_0402 | 1 | 1 |  | Uniroyal Elec | 0402WGF5102TCE | https://lcsc.com/product-detail/Chip-Resistor-Surface-Mount_Uniroyal-Elec-0402WGF5102TCE_C25794.html/?href=jlc-SMT
R13, R14, R15 | 1k | 1k_0402 | 3 | 3 |  | YAGEO | RC0402FR-071KL | https://lcsc.com/product-detail/Chip-Resistor-Surface-Mount_1KR-1001-1_C106235.html
SD1 | Micro SD | TF-01A | 1 | 1 |  | Korean Hroparts Elec | TF-01A | https://lcsc.com/product-detail/Card-Sockets-Connectors_Korean-Hroparts-Elec-TF-01A_C91145.html
U1, U2 | TMC2209 | TMC2209-LA | 2 | 2 |  | Trinamic | TMC2209-LA | https://lcsc.com/product-detail/Motor-Drivers_TRINAMIC-Motion-Control-GmbH-TMC2209-LA_C465949.html
U3 | TPS54360 | TPS54360DDAR | 1 | 1 |  | Texas Instruments | TPS54360DDAR | https://lcsc.com/product-detail/DC-DC-Converters_Texas-Instruments-Texas-Instruments-TPS54360DDAR_C44377.html
U4 | AHCT125 | AHCT125 | 1 | 1 |  | Texas Instruments | SN74AHCT125PWR | https://lcsc.com/product-detail/Logic-Buffers-Drivers-Receivers-Transceivers_Texas-Instruments-Texas-Instruments-SN74AHCT125PWR_C36365.html
|  | Total | 63 | 52 | 11
|  | Unique | 31 | 26 | 5